## General Compliance
Commercial General Compliance Checklist IECC Prescriptive Path |  |  |  |  | City and County of Denver 2018 International Energy Conservation Code 2019 Denver Building Code Amendments
Project Address: |  |  |  | Date:
Design Professional:
DIRECTIONS: Please complete the General Compliance tab below as well as all other applicable discipline Checklist tabs by entering the relevant information in the blue-shaded cells. Please submit each tab document as a separate pdf file and include as part of the Energy Compliance Package with the Construction Documents as part of the Permit Application. The General Compliance tab will require the stamp and verifiable digital signature of the Lead Design Professional on the provided box within the tab's documentation. The submitted discipline tab sheets will also require a signature by the responsible Architect, Mechanical Engineer, and/or Electrical Engineer, and when applicable, the Energy Consultant. The Commercial IECC Prescriptive Path Checklist is required for all projects complying with the Commercial Provisions of the IECC for new buildings and additions as well as for alterations with an area of work 10,000 square foot or more. This checklist identifies the minimum submittal requirements necessary to demonstrate compliance with the energy efficiency provisions of the Denver Building Code. The checklist is not comprehensive and additional information may be required based on the individual design proposed.
Code Section | Focus Area | Code Description | Plan Drawing and Reference Number to demonstrate compliance (N/A if not applicable) | Submitter Notes (e.g. If "N/A" Please explain why requirement does not apply or is not demonstrated on plans/specs) | Submittal Requirements and Clarifications
GENERAL - SCOPE OF PROJECT
| Scope of project | Please indicate if the project scope includes any of the following: |  |  | Please answer the following questions concerning the scope of the project.
New Construction
Addition
Cange of occupancy/use
First tenant in the space
White Box Shell Only
Core and Shell Only
What is the project area of work?
COMPLIANCE PATH OPTIONS
C401.2 | Check compliance path applicable | New Construction: 2018 IECC - Prescriptive Path |  | Total Project Construction Valuation: | The valuation shall be based on the total cost to the owner (including labor, profit, overhead, materials, equipment, and installation) for all work associated with the project including general construction, HVAC, plumbing, and electrical.
|  | New Construction: 2018 IECC - Performance Path |  | $_______________________
New Construction: ASHRAE 90.1-2016 - Prescriptive Path
New Construction: ASHRAE 90.1-2016 - Performance Path
|  | Alteration/Addition: 2018 IECC - Prescriptive Path |  | Total Project Construction Valuation: | The valuation shall be based on the total cost to the owner (including labor, profit, overhead, materials, equipment, and installation) for all work associated with the project including general construction, HVAC, plumbing, and electrical.
|  | Alteration/Addition: 2018 IECC - Performance Path |  | $_______________________
Alteration/Addition: ASHRAE 90.1-2016 - Prescriptive Path
Alteration/Addition: ASHRAE 90.1 - 2016 - Performance Path
GENERAL - ALL COMPLIANCE PATHS
C103.1 DBCA 133.1.3 | Prepared Documents | Stamp and electronic signature of the responsible Colorado registered design professionals and Energy Consultant where applicable shall be required on the documents in the Energy Compliance Package. |  |  | The seal and signature of the responsible design professional shall be on all documents included in the Energy Compliance Package as required by DBCA 133.1.3.
COMMISSIONING AND VERIFICATION
C402.5.1.2.3(1) | Building Thermal Envelope Performance Verification and Report | Continuous air barrier design shall be reviewed and verified by a Colorado registered design professional or approved commissioning agency, with a report submitted with the Energy Compliance Package. |  |  | Submit qualifications of the air barrier commissioning agent. Submit the verification report after agent's review of construction documents. Documentation shall be provided in the Energy Compliance Package submitted with the construction documents.
C408.2 | Mechanical System Commissioning | Mechanical systems shall be commissioned by a Colorado registered design professional or approved agency, with exception for systems in existing buildings where the area of work is less than 10,000 square feet or less than the thresholds listed in C408.2(1) or C408.2(2). |  |  | Submit qualifications of the mechanical systems commissioning agent. Documentation shall be provided in the Energy Compliance Package submitted with the construction documents.
C408.2 | Service Water Heating System Commissioning | Service water systems shall be commissioned by a Colorado registered design professional or approved agency, with exemption for systems in existing buildings where the area of work is less than 10,000 square feet or less than the threshold listed in C408.2(1) or C408.2(2). |  |  | Submit qualifications of the service water heating systems commissioning agent. Documentation shall be provided in the Energy Compliance Package submitted with the construction documents.
C408.3 | Lighting Controls Functional Testing | The lighting controls shall be commissioned by a Colorado registered design professional or approved agency, with exemption for systems in existing buildings where the area of work is less than 10,000 square feet and the new installed lighting load is less than 20kW. |  |  | Submit qualifications of the lighting controls functional testing commissioning agent. Documentation shall be provided in the Energy Compliance Package submitted with the construction documents.
APPENDIX CA - SOLAR-READY ZONE
CA 103.1 | Solar Ready Zone Requirements | Provide solar-ready zone on roofs of commercial buildings of less than or equal to five stories in height above grade plane, and either oriented between 110° and 270° of true north or have low-slope roofs (2:12). Solar-ready zone to be no less than 40% of roof area and no side shall be less than 5 feet in length. No obstacles or shading from vents, ducts, pipes, HVAC equipment, skylights, and roof-mounted equipment shall be located in the solar-ready zone. |  |  | Show solar-ready zones on plans and indicate the roof pitch, number of stories in height above grade plane, and orientation.
CA 103.6 | Interconnection Pathways | Building provided with conduit or piping from the solar-ready zone to the electrical service panel or service hot water system. |  |  | Show interconnection pathways on plans.
CA 103.7 | Main Electrical Service Panel | Main electrical service panel shall have reserve space to allow for installations of two-pole/three-pole circuit breakers for future solar electric and future electrical energy storage system. Reserved spaces to be labeled "For Future Solar Electric" and "For Future Energy Storage". Reserved Spaces shall be positioned at the opposite end of the panel from the panel supply conductor connection. |  |  | Indicate the reserved circuit breaker spaces for the future solar electric and future energy storage on the panel schedule, provided on the electrical plans.
GENERAL REQUIREMENTS - IECC PRECRIPTIVE
C401.2 |  | Demonstrate Compliance with C401.2 by submitting the 2019 Denver, CO specific COMcheck compliance certificate or another approved method. Envelope COMcheck is not required if complying with Section C402.1.3 or C402.1.4. |  |  | The COMcheck certificates shall be stamped and signed by the Colorado registered design professional responsible for each compliance certificate. Certificate shall be provided with the submitted plans.
ADDITIONAL EFFICIENCY PACKAGE OPTIONS
C406.1 | Additional Efficiency Package Options | Projects shall comply with at least TWO of the Additional Efficiency Package Option requirements from C406.2 through C406.9. Indicate below which TWO options have been chosen for this project. |  |  | Applies to all new buildings regardless of square feet; additions where the area of work is 10,000 square feet or more; and tenant spaces and alterations where the area of work is 10,000 square feet or more with change of occupancy to a higher energy-demand category.
C406.2 | More Efficient HVAC Performance | More Efficient HVAC Performance |  |  | HVAC equipment to be 10% better than minimum efficiency.
C406.3 | Reduced Lighting Power | Reduced Lighting Power |  |  | Connected interior lighting power for proposed design to be less than 70% of calculated total lighting power allowance (greater than 30% better than code).
C406.4 | Enhanced Digital Lighting Controls | Enhanced Digital Lighting Controls |  |  | Continuous dimming and digitally addressable luminaires.
C406.5 | On-Site Renewable Energy | On-Site Renewable Energy |  |  | Choose one of the two options: •Greater than or equal to 0.50 Watts per square foot of conditioned floor area, or •Greater than or equal to 3% of the energy used within the building for HVAC, Service Water Heating, and Lighting.
C406.6 | Dedicated Outdoor Air System | Dedicated Outdoor Air System |  |  | Buildings with equipment or systems described in C406.6 shall be equipped with an independent ventilation system dedicated to provide not less than 100% outdoor air to each individual occupied space. System shall be capable of total energy recovery. HVAC system controls shall meet the functional requirements described in C406.6.
C406.7 | Reduced Energy Use in Service Water Heating | Reduced Energy Use in Service Water Heating |  |  | For specific building types listed in C406.7, the service water heating system shall have one or more of the following that are sized to provide not less than 60% of the building's annual hot water requirements, or sized to provide 100% of the building's annual hot water requirements if the building has a heat recovery for the service water heating system. Indicate the chosen option(s) on the plans. •Waste heat recovery from service hot water, heat recovery chillers, building equipment, or process equipment. •On-site renewable energy water-heating systems.
C406.8 | Enhanced Envelope Performance | Enhanced Envelope Performance |  |  | Total UA of the building thermal envelope to be not less than 15% below the total UA of the building thermal envelope per C402.1.5.
C406.9 | Reduced Air Infiltration | Reduced Air Infiltration |  |  | Report to be provided to the construction inspector showing testing and results not exceeding 0.25 cfm/ square feet.
Signatures
| Signature of Architect |  |  | Signature ___________________________________ Print Name _________________________________
| Signature of Mechanical Engineer |  |  | Signature ___________________________________ Print Name _________________________________
| Signature of Electrical Engineer |  |  | Signature ___________________________________ Print Name _________________________________
| Signature of Energy Consultant |  |  | Signature ___________________________________ Print Name _________________________________
Stamp and Electronic Signature
| Stamp and electronic signature of the Lead Design Professional |  |  | (Stamp and Electronic Signature)

## Building Envelope
Commercial Building Envelope Compliance Checklist IECC Prescriptive Path |  |  |  |  | City and County of Denver 2018 International Energy Conservation Code 2019 Denver Building Code
Project Address: |  |  |  | Date:
Design Professional:
DIRECTIONS: Please complete the Building Envelope tab below by entering the relevant information in the blue-shaded cells. Please submit each tab document as a separate pdf file and include as part of the Energy Compliance Package with the Construction Documents as part of the Permit Application. The submitted discipline tab sheets will also require a signature by the responsible Architect, Mechanical Engineer, and/or Electrical Engineer, and when applicable, the Energy Consultant. This checklist identifies the minimum submittal requirements necessary to demonstrate compliance with the energy efficiency provisions of the Denver Building Code. The checklist is not comprehensive and additional information may be required based on the individual design proposed.
Code Section | Focus Area | Code Description | Plan Drawing and Reference Number to demonstrate compliance (N/A if not applicable) | Submitter Notes (e.g. If "N/A" Please explain why requirement does not apply or is not demonstrated on plans/specs) | Submittal Requirements and Clarifications
BUILDING ENVELOPE - ALL COMPLIANCE PATHS
C103.2 C103.2.1 | Information Required on Construction Documents | Provide the following information on the Construction Documents: •Insulation materials and their R-value. •Fenestration U-factors and solar heat gain coefficients (SHGC). •Area weighted U-factors and solar heat gain coefficients (SHGC) calculations. •Air barrier and air sealing details, including location of the air barrier. •Location of daylighting zones. •The building thermal envelope. |  |  | Provide the required information on architectural plans. Include the building thermal envelope layout on the architectural plans.
C402.5.1 | Air Barrier | Continuous air barrier shall be provided throughout the building thermal envelope. |  |  | Include the continuous air barrier layout and all air barrier transition details integral to maintaining with uninterrupted air barrier continuity on the architectural plans.
C402.5.1.2 | Air Barrier Compliance Options | Air barrier shall comply with Section C402.5.1.2.1 Materials or C402.5.1.2.2 Assemblies. |  |  | Demonstrate compliance of air barrier with either Section C402.5.1.2.1 or C402.5.1.2.2 by including the envelope assemblies details on the architectural plans.
C402.5.3 | Room Containing Fuel Burning Appliances | Rooms containing fuel burning appliances and combustion air openings shall be located outside the building thermal envelope or located in a room that is enclosed and isolated from conditioned spaces inside the thermal envelope, note the exception. |  |  | Show that the room containing fuel burning appliances and combustion air openings is outside the building thermal envelope or that the room is enclosed and isolated from conditioned spaces inside the thermal envelope per Section C402.5.3.2 on the architectural plans.
C402.5.7 | Vestibules | Building entrances shall be protected with vestibules when open into space greater than or equal to 3000 square foot. |  |  | Include a vestibule where required per C402.5.7 on the architectural plans.
BUILDING ENVELOPE - IECC PRECRIPTIVE
C402.1 C402.2.1 | Roof Assembly | Roof assembly shall comply with C402.2.1 and either C402.1.3, C402.1.4, or C402.1.5. |  |  | Show the roof assembly with the corresponding insulation R-value or assembly U-factor on the roof sections on the architectural plans.
C402.1 C402.2.2 | Above Grade Walls | Above grade walls shall comply with C402.2.2 and either C402.1.3, C402.1.4, or C402.1.5. |  |  | Show the above grade wall assemblies with the corresponding insulation R-value or assembly U-factor on the wall sections on the architectural plans.
C402.1 C402.2.3 | Floors | Floors shall comply with C402.2.3 and either C402.1.3, C402.1.4, or C402.1.5. |  |  | Show the floor with the corresponding insulation R-value or assembly U-factor on the floor sections on the architectural plans.
C402.1 C402.2.4 | Slab on Grade Floors | Slab on grade floors shall comply with C402.2.4 and either C402.1.3, C402.1.4, or C402.1.5. |  |  | Show the slab on grade floor with the corresponding insulation R-value or assembly F-factor on the wall sections on the architectural plans.
C402.1 C402.2.5 | Below Grade Walls | Below grade walls shall comply with C402.2.5 and either C402.1.3, C402.1.4, or C402.1.5. |  |  | Show the below grade wall assemblies with the corresponding insulation R-value or assembly C-factor on the wall sections on the architectural plans.
C402.1 | Opaque Doors | Opaque doors shall comply with either C402.1.3, C402.1.4, or C402.1.5. |  |  | Show R-value or U-factor of the opaque doors on the door schedule on the architectural plans.
C402.2.7 | Air Spaces | Air spaces shall be enclosed in unventilated cavity constructed to minimize air flow. |  |  | Show air space on the interior side of the continuous air barrier and bound on all sides by building components and the architectural plans.
C402.4.1 | Fenestration (Maximum Area) | Vertical fenestration area shall be less than or equal to 30% of gross above grade wall area or less than or equal to 40% when meeting daylighting requirements. (Note: This is not required if complying with C402.1.5.) |  |  | Provide vertical fenestration area calculations on the architectural plans and identify the daylighting requirements if the fenestration area is greater than 30% but less than 40% of the gross above grade wall area.
C402.4.1 | Skylights (Maximum Area) | Skylight area shall be less than or equal to 3% of gross roof area or less than or equal to 6% when meeting daylighting requirements in toplit zones. (Note: This is not required if complying with C402.1.5.) |  |  | Provide skylight area calculations on the architectural plans and identify the daylighting requirements if the skylight area is greater than 3% but less than 6% of the gross roof area.
C402.4.2 | Skylights (Minimum Area) | Skylight area and lighting responsive controls are required for spaces greater than 2500 square foot with ceiling height greater than 15 feet. |  |  | Provide skylight area calculations and identify the daylight responsive controls on the architectural plans.
C402.4.3 | Maximum U-factor and SHGC for Fenestration | Maximum U-factors and SHGC for fenestration shall comply with Table C402.4 or C402.1.5. |  |  | Show the U-factor and SHGC (full system, not center of glazing) of the fenestration on the window schedules on the architectural plans.
Signatures
| Signature of Architect |  |  | Signature ___________________________________ Print Name _________________________________
| Signature of Energy Consultant |  |  | Signature ___________________________________ Print Name _________________________________

## HVAC
Commercial Heating, Ventilation, & Air Conditioning (HVAC) Compliance Checklist IECC Prescriptive Path |  |  |  |  | City and County of Denver 2018 International Energy Conservation Code 2019 Denver Building Code | Commercial Heating, Ventilation, & Air Conditioning (HVAC) Compliance Checklist | Commercial Heating, Ventilation, & Air Conditioning (HVAC) Compliance Checklist | Commercial Heating, Ventilation, & Air Conditioning (HVAC) Compliance Checklist | Commercial Heating, Ventilation, & Air Conditioning (HVAC) Compliance Checklist | Commercial Heating, Ventilation, & Air Conditioning (HVAC) Compliance Checklist | Commercial Heating, Ventilation, & Air Conditioning (HVAC) Compliance Checklist | Commercial Heating, Ventilation, & Air Conditioning (HVAC) Compliance Checklist | Commercial Heating, Ventilation, & Air Conditioning (HVAC) Compliance Checklist | Commercial Heating, Ventilation, & Air Conditioning (HVAC) Compliance Checklist | Commercial Heating, Ventilation, & Air Conditioning (HVAC) Compliance Checklist | Commercial Heating, Ventilation, & Air Conditioning (HVAC) Compliance Checklist | Commercial Heating, Ventilation, & Air Conditioning (HVAC) Compliance Checklist | Commercial Heating, Ventilation, & Air Conditioning (HVAC) Compliance Checklist | Commercial Heating, Ventilation, & Air Conditioning (HVAC) Compliance Checklist | Commercial Heating, Ventilation, & Air Conditioning (HVAC) Compliance Checklist | Commercial Heating, Ventilation, & Air Conditioning (HVAC) Compliance Checklist | Commercial Heating, Ventilation, & Air Conditioning (HVAC) Compliance Checklist | Commercial Heating, Ventilation, & Air Conditioning (HVAC) Compliance Checklist | Commercial Heating, Ventilation, & Air Conditioning (HVAC) Compliance Checklist | Commercial Heating, Ventilation, & Air Conditioning (HVAC) Compliance Checklist | Commercial Heating, Ventilation, & Air Conditioning (HVAC) Compliance Checklist | Commercial Heating, Ventilation, & Air Conditioning (HVAC) Compliance Checklist | Commercial Heating, Ventilation, & Air Conditioning (HVAC) Compliance Checklist | Commercial Heating, Ventilation, & Air Conditioning (HVAC) Compliance Checklist | Commercial Heating, Ventilation, & Air Conditioning (HVAC) Compliance Checklist | Commercial Heating, Ventilation, & Air Conditioning (HVAC) Compliance Checklist | Commercial Heating, Ventilation, & Air Conditioning (HVAC) Compliance Checklist | Commercial Heating, Ventilation, & Air Conditioning (HVAC) Compliance Checklist | Commercial Heating, Ventilation, & Air Conditioning (HVAC) Compliance Checklist | Commercial Heating, Ventilation, & Air Conditioning (HVAC) Compliance Checklist | Commercial Heating, Ventilation, & Air Conditioning (HVAC) Compliance Checklist | Commercial Heating, Ventilation, & Air Conditioning (HVAC) Compliance Checklist | Commercial Heating, Ventilation, & Air Conditioning (HVAC) Compliance Checklist | Commercial Heating, Ventilation, & Air Conditioning (HVAC) Compliance Checklist | Commercial Heating, Ventilation, & Air Conditioning (HVAC) Compliance Checklist | Commercial Heating, Ventilation, & Air Conditioning (HVAC) Compliance Checklist | Commercial Heating, Ventilation, & Air Conditioning (HVAC) Compliance Checklist | Commercial Heating, Ventilation, & Air Conditioning (HVAC) Compliance Checklist | Commercial Heating, Ventilation, & Air Conditioning (HVAC) Compliance Checklist | Commercial Heating, Ventilation, & Air Conditioning (HVAC) Compliance Checklist | Commercial Heating, Ventilation, & Air Conditioning (HVAC) Compliance Checklist | Commercial Heating, Ventilation, & Air Conditioning (HVAC) Compliance Checklist | Commercial Heating, Ventilation, & Air Conditioning (HVAC) Compliance Checklist | Commercial Heating, Ventilation, & Air Conditioning (HVAC) Compliance Checklist | Commercial Heating, Ventilation, & Air Conditioning (HVAC) Compliance Checklist | Commercial Heating, Ventilation, & Air Conditioning (HVAC) Compliance Checklist | Commercial Heating, Ventilation, & Air Conditioning (HVAC) Compliance Checklist | Commercial Heating, Ventilation, & Air Conditioning (HVAC) Compliance Checklist | Commercial Heating, Ventilation, & Air Conditioning (HVAC) Compliance Checklist | Commercial Heating, Ventilation, & Air Conditioning (HVAC) Compliance Checklist | Commercial Heating, Ventilation, & Air Conditioning (HVAC) Compliance Checklist | Commercial Heating, Ventilation, & Air Conditioning (HVAC) Compliance Checklist | Commercial Heating, Ventilation, & Air Conditioning (HVAC) Compliance Checklist | Commercial Heating, Ventilation, & Air Conditioning (HVAC) Compliance Checklist | Commercial Heating, Ventilation, & Air Conditioning (HVAC) Compliance Checklist | Commercial Heating, Ventilation, & Air Conditioning (HVAC) Compliance Checklist | Commercial Heating, Ventilation, & Air Conditioning (HVAC) Compliance Checklist | Commercial Heating, Ventilation, & Air Conditioning (HVAC) Compliance Checklist | Commercial Heating, Ventilation, & Air Conditioning (HVAC) Compliance Checklist | Commercial Heating, Ventilation, & Air Conditioning (HVAC) Compliance Checklist | Commercial Heating, Ventilation, & Air Conditioning (HVAC) Compliance Checklist | Commercial Heating, Ventilation, & Air Conditioning (HVAC) Compliance Checklist | Commercial Heating, Ventilation, & Air Conditioning (HVAC) Compliance Checklist | Commercial Heating, Ventilation, & Air Conditioning (HVAC) Compliance Checklist | Commercial Heating, Ventilation, & Air Conditioning (HVAC) Compliance Checklist | Commercial Heating, Ventilation, & Air Conditioning (HVAC) Compliance Checklist | Commercial Heating, Ventilation, & Air Conditioning (HVAC) Compliance Checklist | Commercial Heating, Ventilation, & Air Conditioning (HVAC) Compliance Checklist | Commercial Heating, Ventilation, & Air Conditioning (HVAC) Compliance Checklist | Commercial Heating, Ventilation, & Air Conditioning (HVAC) Compliance Checklist | Commercial Heating, Ventilation, & Air Conditioning (HVAC) Compliance Checklist | Commercial Heating, Ventilation, & Air Conditioning (HVAC) Compliance Checklist | Commercial Heating, Ventilation, & Air Conditioning (HVAC) Compliance Checklist | Commercial Heating, Ventilation, & Air Conditioning (HVAC) Compliance Checklist | Commercial Heating, Ventilation, & Air Conditioning (HVAC) Compliance Checklist | Commercial Heating, Ventilation, & Air Conditioning (HVAC) Compliance Checklist | Commercial Heating, Ventilation, & Air Conditioning (HVAC) Compliance Checklist | Commercial Heating, Ventilation, & Air Conditioning (HVAC) Compliance Checklist | Commercial Heating, Ventilation, & Air Conditioning (HVAC) Compliance Checklist | Commercial Heating, Ventilation, & Air Conditioning (HVAC) Compliance Checklist | Commercial Heating, Ventilation, & Air Conditioning (HVAC) Compliance Checklist | Commercial Heating, Ventilation, & Air Conditioning (HVAC) Compliance Checklist | Commercial Heating, Ventilation, & Air Conditioning (HVAC) Compliance Checklist | Commercial Heating, Ventilation, & Air Conditioning (HVAC) Compliance Checklist | Commercial Heating, Ventilation, & Air Conditioning (HVAC) Compliance Checklist | Commercial Heating, Ventilation, & Air Conditioning (HVAC) Compliance Checklist | Commercial Heating, Ventilation, & Air Conditioning (HVAC) Compliance Checklist | Commercial Heating, Ventilation, & Air Conditioning (HVAC) Compliance Checklist | Commercial Heating, Ventilation, & Air Conditioning (HVAC) Compliance Checklist | Commercial Heating, Ventilation, & Air Conditioning (HVAC) Compliance Checklist | Commercial Heating, Ventilation, & Air Conditioning (HVAC) Compliance Checklist | Commercial Heating, Ventilation, & Air Conditioning (HVAC) Compliance Checklist | Commercial Heating, Ventilation, & Air Conditioning (HVAC) Compliance Checklist | Commercial Heating, Ventilation, & Air Conditioning (HVAC) Compliance Checklist | Commercial Heating, Ventilation, & Air Conditioning (HVAC) Compliance Checklist | Commercial Heating, Ventilation, & Air Conditioning (HVAC) Compliance Checklist | Commercial Heating, Ventilation, & Air Conditioning (HVAC) Compliance Checklist | Commercial Heating, Ventilation, & Air Conditioning (HVAC) Compliance Checklist | Commercial Heating, Ventilation, & Air Conditioning (HVAC) Compliance Checklist | Commercial Heating, Ventilation, & Air Conditioning (HVAC) Compliance Checklist | Commercial Heating, Ventilation, & Air Conditioning (HVAC) Compliance Checklist | Commercial Heating, Ventilation, & Air Conditioning (HVAC) Compliance Checklist | Commercial Heating, Ventilation, & Air Conditioning (HVAC) Compliance Checklist | Commercial Heating, Ventilation, & Air Conditioning (HVAC) Compliance Checklist | Commercial Heating, Ventilation, & Air Conditioning (HVAC) Compliance Checklist | Commercial Heating, Ventilation, & Air Conditioning (HVAC) Compliance Checklist | Commercial Heating, Ventilation, & Air Conditioning (HVAC) Compliance Checklist | Commercial Heating, Ventilation, & Air Conditioning (HVAC) Compliance Checklist | Commercial Heating, Ventilation, & Air Conditioning (HVAC) Compliance Checklist | Commercial Heating, Ventilation, & Air Conditioning (HVAC) Compliance Checklist | Commercial Heating, Ventilation, & Air Conditioning (HVAC) Compliance Checklist | Commercial Heating, Ventilation, & Air Conditioning (HVAC) Compliance Checklist | Commercial Heating, Ventilation, & Air Conditioning (HVAC) Compliance Checklist | Commercial Heating, Ventilation, & Air Conditioning (HVAC) Compliance Checklist | Commercial Heating, Ventilation, & Air Conditioning (HVAC) Compliance Checklist | Commercial Heating, Ventilation, & Air Conditioning (HVAC) Compliance Checklist | Commercial Heating, Ventilation, & Air Conditioning (HVAC) Compliance Checklist | Commercial Heating, Ventilation, & Air Conditioning (HVAC) Compliance Checklist | Commercial Heating, Ventilation, & Air Conditioning (HVAC) Compliance Checklist | Commercial Heating, Ventilation, & Air Conditioning (HVAC) Compliance Checklist | Commercial Heating, Ventilation, & Air Conditioning (HVAC) Compliance Checklist | Commercial Heating, Ventilation, & Air Conditioning (HVAC) Compliance Checklist | Commercial Heating, Ventilation, & Air Conditioning (HVAC) Compliance Checklist | Commercial Heating, Ventilation, & Air Conditioning (HVAC) Compliance Checklist | Commercial Heating, Ventilation, & Air Conditioning (HVAC) Compliance Checklist | Commercial Heating, Ventilation, & Air Conditioning (HVAC) Compliance Checklist | Commercial Heating, Ventilation, & Air Conditioning (HVAC) Compliance Checklist | Commercial Heating, Ventilation, & Air Conditioning (HVAC) Compliance Checklist | Commercial Heating, Ventilation, & Air Conditioning (HVAC) Compliance Checklist | Commercial Heating, Ventilation, & Air Conditioning (HVAC) Compliance Checklist | Commercial Heating, Ventilation, & Air Conditioning (HVAC) Compliance Checklist | Commercial Heating, Ventilation, & Air Conditioning (HVAC) Compliance Checklist | Commercial Heating, Ventilation, & Air Conditioning (HVAC) Compliance Checklist | Commercial Heating, Ventilation, & Air Conditioning (HVAC) Compliance Checklist | Commercial Heating, Ventilation, & Air Conditioning (HVAC) Compliance Checklist | Commercial Heating, Ventilation, & Air Conditioning (HVAC) Compliance Checklist | Commercial Heating, Ventilation, & Air Conditioning (HVAC) Compliance Checklist | Commercial Heating, Ventilation, & Air Conditioning (HVAC) Compliance Checklist | Commercial Heating, Ventilation, & Air Conditioning (HVAC) Compliance Checklist | Commercial Heating, Ventilation, & Air Conditioning (HVAC) Compliance Checklist | Commercial Heating, Ventilation, & Air Conditioning (HVAC) Compliance Checklist
Project Address: |  |  |  | Date:
Design Professional:
DIRECTIONS: Please complete the HVAC tab below by entering the relevant information in the blue-shaded cells. Please submit each tab document as a separate pdf file and include as part of the Energy Compliance Package with the Construction Documents as part of the Permit Application. The submitted discipline tab sheets will also require a signature by the responsible Architect, Mechanical Engineer, and/or Electrical Engineer, and when applicable, the Energy Consultant. This checklist identifies the minimum submittal requirements necessary to demonstrate compliance with the energy efficiency provisions of the Denver Building Code. The checklist is not comprehensive and additional information may be required based on the individual design proposed.
Code Section | Focus Area | Code Description | Plan Drawing and Reference Number to demonstrate compliance (N/A if not applicable) | Submitter Notes (e.g. If "N/A" Please explain why requirement does not apply or is not demonstrated on plans/specs) | Submittal Requirements and Clarifications
HVAC - ALL COMPLIANCE PATHS
C103.2 | Information Required on Construction Documents | Provide the following information on the Construction Documents: •Mechanical systems design criteria. •Equipment types, sizes and efficiencies. •Mechanical system controls. •Fan motor hp and controls. •Economizer description. •Duct sealing. •Duct and pipe insulation and location. |  |  | Provide and identify the required information on the mechanical plans.
HVAC - IECC PRESCRIPTIVE
C403.1.1 | Calculations of Heating and Cooling Loads | Heating, ventilating, and air conditioning design loads shall be calculated per Section C403.1.1. |  |  | Provide load calculations when requested by the Authority Having Jurisdiction. Submitter can list as N.A. for this item, however plan reviewer may request loads be submitted.
C403.2.1 | Zone Isolation Required | HVAC systems serving zones that are over 25,000 square feet in floor area or that span more than one floor and are designed to operate or be occupied non-simultaneously shall be divided into isolation areas. |  |  | Show the isolation zones on the mechanical plans and identify the HVAC systems serving each zone.
C403.2.2 | Ventilation | Ventilation, either natural or mechanical, shall be provided in accordance with Chapter 4 of the 2018 International Mechanical Code. Note that Section 403.3 of DBCA/IMC recommends use of ASHRAE 62.1 spreadsheet. |  |  | Show ventilation calculations on the mechanical plans. Demonstrate compliance by identifying the outside air flow on the equipment schedules and showing that the equipment outside air flow is greater than the outside air flow as determined by the calculations.
C403.3.1 | Equipment Sizing | The output capacity of heating and cooling equipment shall be not greater than that of the smallest available equipment size that exceeds the loads calculated in accordance with Section C403.1.1. |  |  | Provide the heat loss and heat gain load calculations when requested by the Authority Having Jurisdiction and show that the equipment provided is the smallest size available from the manufacturer. Submitter can list as N.A. for this item, however plan reviewer may request loads be submitted.
C403.3.2 | Equipment Performance Requirements | Equipment shall comply with the minimum efficiency requirements of Tables C403.3.2(1) through C403.3.2(9). Note: If selecting More Efficiency HVAC Equipment Performance as and additional efficiency package, the minimum efficiency shall be 10% better than the tables. |  |  | Document compliance by providing schedules of HVAC equipment with efficiencies on the mechanical plans.
C403.4 | Thermostatic Controls | Each zone shall be controlled by individual thermostatic controls. |  |  | Show and identify the thermostats for each HVAC system on the mechanical plans.
C403.5 | Economizer | Air or water economizers shall be provided for each system identified, note the exceptions. |  |  | Show and identify the air or water economizers on the mechanical equipment schedules.
C403.5.5 | Economizer Fault Detection and Diagnostics | Air-cooled unitary direct-expansion units listed in Tables C403.3.2(1) through C403.3.2(3) and variable refrigerant flow (VRF) units that are equipped with an economizer shall include a fault detection and diagnostics. |  |  | Identify economizer fault detection and diagnostics on the mechanical equipment schedules.
C403.7.1 | Demand Control Ventilation | Demand control ventilation shall be provided for spaces larger than 500 square feet and with an average occupant load of 25 people or greater per 1,000 square feet of floor area. |  |  | Show the sensors on the mechanical plans with the controls noted.
C403.7.1.1 | Outside Air Control | Controls shall be provided to regulate the flow of outside air with a fault provided with excess outside air. DOAS, ERV, and MAU greater than 4000 CFM shall measure the outside air. |  |  | Show and identify the airflow monitoring system on the mechanical plans.
C403.7.2 | Enclosed Parking Garage Ventilation Controls | Enclosed parking garages shall employ contamination-sensing devices and automatic controls configured to stage fans or modulate fan average airflow rates to 50 percent or less of design capacity, or intermittently operate fans less than 20 percent of the occupied time or as required to maintain acceptable contaminant levels. |  |  | Show the enclosed parking garage exhaust system on the mechanical plans and with the controls identified by notes or by a controls diagram.
C403.7.4 | Energy Recovery Ventilation Systems | Where the outside or exhaust airflow rate of a fan system exceeds the values specified in Table C403.7.4 (1) or C403.7.4 (2), the system shall include an energy recovery system. |  |  | Verify on the mechanical plans whether an energy recovery system is required, and if so, show and identify the energy recovery system on the mechanical plans.
C403.7.5 | Kitchen Exhaust Systems | Replacement air introduced directly into the exhaust hood cavity shall not be greater than 10 percent of the hood exhaust airflow rate. Kitchen exhaust and make up air systems shall meet requirements of Section C403.7.5. |  |  | Indicate air supplied directly into the exhaust hood on the equipment schedule and show the ductwork to the hood on the mechanical plans. Provide the make up air calculations.
C403.7.7 | Shutoff Dampers | Outdoor air intake and exhaust openings and stairway and shaft vents shall be provided with Class I motorized dampers. |  |  | Identify all dampers on the mechanical plans and verify that the dampers are Class 1 rated.
C403.10 | Walk-in Coolers/Freezers, Refrigerated Warehouse Coolers/Freezers, and Refrigerated Cases | Walk-in coolers/freezers and refrigerated warehouse coolers/freezers shall comply with Section C403.10.1 or C403.10.2 and C403.10.2.1. Refrigerated display cases shall comply with Section C403.10.3. |  |  | For walk-in coolers/freezers and refrigerated warehouse coolers/freezers, demonstrate compliance with all items of Sections C403.10 or C403.10.2 by providing the manufacturer product catalog information with the required items identified. For refrigerated display cases, demonstrate compliance with all items of Section C403.10.3 by providing the manufacturer product catalog information with the required items identified. Site assembled or site constructed walk-in coolers/freezers shall comply with Tables C403.10.2.1(1) through C403.10.2.1(3).
C403.11.1 | Duct and Plenum Insulation and Sealing | Supply and return ducts and plenums shall be insulated in accordance with Section C403.11.1. Duct, air handers, and filter boxes shall be sealed per Section C403.11.1. |  |  | Identify insulation and sealing on the mechanical plans and verify compliance.
C403.11.2 | Duct Construction | Ductwork shall be constructed in accordance with Sections C403.11.2.1 through C403.11.2.3. |  |  | Identify duct construction requirements on the mechanical plans.
C403.11.3 | Piping Insulation | Piping serving as part of a heating or cooling system shall be thermally insulated in accordance with Table C403.11.3. |  |  | Identify the pipe insulation thickness and conductivity on the mechanical plans.
C403.12.1 | Heating Outside Building | Heating outside the building shall be a radiant system and controlled by an occupancy sensor or timer switch. |  |  | Identify heating outside the building as radiant heat and indicate the type of control device to be installed on the mechanical plans.
C403.13 | Dehumidification and Cooling Efficiency for Plant Growth and Maintenance | Dehumidification and cool efficiency for plant growth and maintenance shall comply with Sections C403.13.1 and C403.13.2. |  |  | Provide equipment schedules with fan efficiencies on the mechanical plans. If using electric or fossil fuel reheat systems, show that the primary dehumidification system meets 60% of the peak dehumidification load.
Signatures
| Signature of Mechanical Engineer |  |  | Signature ___________________________________ Print Name _________________________________
| Signature of Energy Consultant |  |  | Signature ___________________________________ Print Name _________________________________

## Service Water Heating
Commercial Service Water Heating Compliance Checklist IECC Prescriptive Path |  |  |  |  | City and County of Denver 2018 International Energy Conservation Code 2019 Denver Building Code
Project Address: |  |  |  | Date:
Design Professional:
DIRECTIONS: Please complete the Service Water Heating tab below by entering the relevant information in the blue-shaded cells. Please submit each tab document as a separate pdf file and include as part of the Energy Compliance Package with the Construction Documents as part of the Permit Application. The submitted discipline tab sheets will also require a signature by the responsible Architect, Mechanical Engineer, and/or Electrical Engineer, and when applicable, the Energy Consultant. This checklist identifies the minimum submittal requirements necessary to demonstrate compliance with the energy efficiency provisions of the Denver Building Code. The checklist is not comprehensive and additional information may be required based on the individual design proposed.
Code Section | Focus Area | Code Description | Plan Drawing and Reference Number to demonstrate compliance (N/A if not applicable) | Submitter Notes (e.g. If "N/A" Please explain why requirement does not apply or is not demonstrated on plans/specs) | Submittal Requirements and Clarifications
SERVICE WATER HEATING - ALL COMPLIANCE PATHS
C103.2 | Information Required on Construction Documents | Provide the equipment types, sizes and efficiencies, service water heating system controls, and pipe insulation and locations on the Construction Documents. |  |  | Provide the required information on the plumbing plans.
SERVICE WATER HEATING - IECC PRESCRIPTIVE
C404.2 | Service Water Heating Equipment | Service water heating equipment including water heaters, hot water storage tanks, hot water supply boilers used for heating potable water, and pool heaters shall comply with Table C404.2. |  |  | Document compliance by providing schedules of Service Water Heating equipment with efficiencies on the plumbing plans.
C404.2.1 | High Input Service Water Heating Equipment | New buildings with total installed gas water-heating input capacity greater than or equal to 1,000,000 Btuh shall have minimum thermal efficiency of 92%. Where multiple pieces of equipment combine are greater than or equal to 1,000,000 Btuh, the combined input capacity-weighted average thermal efficiency shall be 90%. |  |  | Document compliance by providing schedules of Service Water Heating equipment with efficiencies on the plumbing plans. Provide the combined input capacity-weighted average thermal efficiency calculation on plans.
C404.3 | Heat Traps | Storage tank-type water heaters and hot water storage tanks shall have integral heat traps or provide heat traps on supply and discharge piping. |  |  | Provide heat traps on supply and discharge piping on the plumbing plans or identify the integral heat traps on the mechanical equipment schedules.
C404.4 | Pipe Insulation | Pipe insulation shall comply with Table C403.11.3. |  |  | Identify the pipe insulation thickness and conductivity on the plumbing plans.
C404.5 | Heated Water Supply Piping | The distance from the fixture to the source of heated water (service water heating equipment or recirculated pipe) shall comply with Table C404.5.1. |  |  | Show compliance by showing the pipe from the fixture to the source of heated water on the plumbing plans. The distance shall include the horizontal and vertical piping.
C404.6 | Heating Water Circulation and Temperature Maintenance Systems | Heated water circulating system shall comply with Section C404.6.1. Heat trace system shall comply with Section C404.6.3. |  |  | Identify the heated water circulating system or heat trace on the plumbing plans.
C404.9 | Energy Consumption of Pools and Permanent Spas | Pools and spas shall comply with Section C404.9. The heaters shall comply with the following: •Heater controlled by an integral on-off switch. •Heater shall not have a continuous burning pilot light. •Time switches or other control methods are required to automatically turn off and on heaters and pumps. •Covers are required where not more than 75% of energy used for heating is from site recovered energy source. |  |  | Document compliance with C404.9 on the plumbing plans by verifying that the pools and/or spas meet the requirements listed in C404.9.1 through C404.9.3.
Signatures
| Signature of Mechanical Engineer |  |  | Signature ___________________________________ Print Name _________________________________
| Signature of Energy Consultant |  |  | Signature ___________________________________ Print Name _________________________________

## Power & Lighting
Commercial Electrical Power & Lighting Systems Compliance Checklist IECC Prescriptive Path |  |  |  |  | City and County of Denver 2018 International Energy Conservation Code 2019 Denver Building Code
Project Address: |  |  |  | Date:
Design Professional:
DIRECTIONS: Please complete the Power & Lighting tab below by entering the relevant information in the blue-shaded cells. Please submit each tab document as a separate pdf file and include as part of the Energy Compliance Package with the Construction Documents as part of the Permit Application. The submitted discipline tab sheets will also require a signature by the responsible Architect, Mechanical Engineer, and/or Electrical Engineer, and when applicable, the Energy Consultant. This checklist identifies the minimum submittal requirements necessary to demonstrate compliance with the energy efficiency provisions of the Denver Building Code. The checklist is not comprehensive and additional information may be required based on the individual design proposed.
Code Section | Focus Area | Code Description | Plan Drawing and Reference Number to demonstrate compliance (N/A if not applicable) | Submitter Notes (e.g. If "N/A" Please explain why requirement does not apply or is not demonstrated on plans/specs) | Submittal Requirements and Clarifications
POWER AND LIGHTING - ALL COMPLIANCE PATHS
| Scope of project | Please indicate if the project scope includes any of the following: |  |  | Please answer the following questions concerning the scope of the project.
New Construction
Addition
Cange of occupancy/use
First tenant in the space
White Box Shell Only
Core and Shell Only
What is the project area of work?
What is the total KW of the new installed lighting load?
Will 10% or more of the exisitng lighting be replaced?
C103.2 | Information required on Construction Documents | Provide a Lighting fixture schedule with input power (wattage) and a Lighting Control narrative on the Construction Documents. |  |  | Provide a Lighting fixture schedule with input power (wattage) and a Lighting Control narrative on the electrical plans within the Construction Documents.
Electric Vehicle (EV) Charging
C405.10.1 C405.10.2 | Application of C405.10.1 | The building shall be provided with electric vehicle charging per C405.10. |  |  | Applies to new construction and Level 3 Alterations. When new parking spaces are added or modified without an increase in building size or a level 3 alteration, only the new parking spaces are subject to this requirement.
C405.10.4 | Accessible Parking Space | At least one accessible parking space shall be EV Ready or EVSE Installed. Applies to buildings where new EVSE Installed spaces and/or new EV Ready spaces and new accessible parking are both provided. |  |  | Indicate the location of the required EV charging accessible parking space where applicable on the electrical plans.
C405.10.2 | EV Parking Spaces | The minimum number of EV parking spaces shall be determined from the total provided new and existing parking spaces for the building. |  |  | Provide both the Denver Zoning required number of parking spaces and the actual provided parking spaces on the electrical plans.
C405.10.4 | EV Parking Spaces | The total number of EV Ready, Capable, and EVSE Installed parking spaces shall be calculated from Tables C405.10.1 and C405.10.2 and based on the applicable occupancy groups in the building. |  |  | Provide the total number of EV Ready, Capable, and EVSE Installed parking spaces, showing all calculations indicating how the total number was determined. Show the locations for all EV Ready, Capable, and EVSE Installed parking spaces on the electrical plans.
C405.10.3 | Identification | The circuit breakers or circuit breaker spaces reserved for the EV Capable, Ready and EVSE Installed spaces shall be identified on the panelboard directory. All empty conduits for the EV Capable spaces shall be identified at both the panelboard and at the termination point at the parking space. |  |  | Identify the reserved circuit breaker or circuit breaker spaces on the panel schedule and include language that the empty conduits installed and dedicated to the EV Capable spaces shall be clearly identified per C405.10.3.
POWER AND LIGHTING - IECC PRESCRIPTIVE
POWER
C405.5 | Dwelling Electrical Meter | Each dwelling unit in an R-2 building shall have a separate electrical meter. Purpose is to determine the electrical energy consumed by each dwelling unit occupant. |  |  | Identify the electrical meters on the electrical plans.
C405.9 | Voltage Drop | The total voltage drop across the combination of feeders and branch circuits shall not exceed 5%. |  |  | Provide calculations documenting that there are no voltage drops exceeding 5% across the combination of feeders and branch circuits on the electrical plans.
LIGHTING
C405.2 | Lighting Controls | Lighting systems shall be provided with controls that meet the requirements of C405.2.1 through C405.2.6 |  |  | Lighting controls are not required in designated security or emergency areas that are required to be continuously lighting, interior exit stairways, interior exit ramps and exit passageways, and normally off emergency egress lighting.
C405.2.1.1 | Occupant Sensor Controls | Occupancy sensors shall be installed in the following rooms: •Classrooms/lecture and training rooms. •Conference/meeting/multipurpose rooms. •Copy/print rooms. •Lounges/breakrooms. •Enclosed offices. •Open plan office areas. •Restrooms. •Storage Rooms. •Locker Rooms. •Other spaces 300 square feet or less enclosed by floor-to-ceiling height partitions. |  |  | Occupancy sensors shall •Turn off lights automatically within 20 minutes after occupants leave the space, and •Shall be manual on or automatically turn lighting on to not more than 50% power, with exceptions. •Shall have a manual-on type control for occupants to turn the lights off in all spaces listed other except in warehouses and open plan office areas.
C405.2.1.2 | Occupant Control - Warehouses | Warehouse lighting in aisleways and open areas controlled by occupancy sensors shall be automatically reduce lighting power to 50% minimum when areas are unoccupied. Each aisleway lighting shall be controlled independently. Lighting beyond the aisleway shall not be controlled with the aisleway lighting. |  |  | Show warehouse aisleways and open areas occupancy sensors on the lighting plan. and indicate the specific lights that each occupancy sensor controls.
C405.2.1.3 | Occupant Controls - Plan Office Areas | Open plan office areas no less than 300 square feet shall comply with C405.2.1.1. Lighting in areas not more than 600 square feet shall be controlled separately and meet the functional requirements of C405.2.1.3. |  |  | Show open plan office areas controlled zones on the lighting plan and indicate the specific lights that each occupancy sensor controls.
C405.2.2 | Occupant Control - Time Switch | Required in spaces where occupant sensors are not required per C405.2.1. Specific spaces listed in the Exception are allowed to use light reduction controls as an alternative. |  |  | Show the location of all time switch controls on the lighting plan and indicate which lights each time switch controls as well.
C405.2.2.2 | Occupant Controls - Time Switch Light-Reduction controls | Each area that is required to have a manual control shall also allow the occupant to reduce the connected lighting load in a reasonably uniform illumination pattern by at least 50 percent. Specific spaces allowed to use light reduction controls as an alternative shall not require a time switch control, to include spaces where patient care is directly provided, spaces where an automatic shutoff would endanger occupant safety or security, lighting intended for continuous operation, and shop and laboratory classrooms. Lighting reduction shall be achieved by one of the following or other approved method: •Controlling all lamps or luminaires. •Dual switching of alternate rows of luminaires, alternate luminaires or alternate lamps. •Switching the middle lamp luminaires independently of the outer lamps. •Switching each luminaire or each lamp. |  |  | Indicate if a method of lighting reduction will be used and show on the lighting plan.
C405.2.3 | Additional Controls | Either an occupant sensor or time switch control shall control the lighting listed below, and a manual control shall be installed to separately control the lighting from the general lighting in the space. •Display and accent lighting. •Display case lighting. • Supplemental task lighting. •Lighting equipment for sale or demonstration in lighting education. •Sleeping units shall have control devices or systems that will automatically switch off all permanently installed lighting and switched receptacles within 20 minutes after all occupants have left the unit, with exceptions for lighting and switched receptacles controlled by card key controls and spaces where patient care is directly provided. •Permanently installed lights within dwelling units shall be provided with controls complying with C405.2.1.1 or C405.2.2.2. •Lighting for nonvisual applications, such as plant growth and food warming, shall be controlled by a time switch control that is independent of the controls for other lighting in the space. |  |  | Show the additional controls and the associated controlled lighting on the electrical lighting plan.
C405.2.5 | Manual Controls | Where required, manual controls shall be located with ready access to occupants and shall be located where the controlled lights are visible, or shall identify the area served by the lights and indicate their status. |  |  | Show all manual lighting controls on the lighting plans.
C405.2.6 | Exterior Lighting Controls | Exterior lighting shall be provided with controls meeting C405.2.6.1 through C405.2.6.4 except for lighting for covered vehicle entrances and exits from buildings where required for eye adaption and lighting controlled from within dwelling units.
C405.2.7 | Parking Garage Lighting Control | Lighting for parking garages shall meet the requirements of C405.2.7.1 through C405.2.7.4. |  |  | Indicate that the parking garage lighting shall comply with C405.2.7 on the electrical plans.
C405.3 | Interior Lighting Power | The total interior lighting power allowance is determined using either the Building Area Method or the Space-by-Space Method. Indicate below which of the two methods was chosen for this project. |  |  | Provide either the 2018 Denver specific COMcheck or other approved method to demonstrate compliance with C405.3.
C405.3.2.1 | Building Area Method | Building Area Method |  |  | Building Area Method - The interior lighting power allowance is the floor area for each building area type listed in Table C405.3.2(1) /multiplied by the value in Table C405.3.2(1) for that area, with each building area treated as a separate area.
C405.3.2.2 | Space-by-Space Method | Space-by-Space Method |  |  | Space-by-Space Method - The interior lighting allowance is the floor area of each space multiplied by the value for the space type in Table C405.3.2(2) that most closely represents the proposed use of the space, and then summing the lighting power allowances for all spaces. Tradeoffs among spaces are permitted. Indicate all trade-offs on the electrical plans.
C405.3.3 | Lighting for plant growth and maintenance | Electronic ballasts are required for all non-LED lighting with replaceable lamps. All luminaires to be listed by an OSHA Nationally Recognized Testing Lab (NRTL) or field certified by an OSHA NRTL to an appropriate standard. Indoor agricultural facilities have three options to demonstrate that lighting meets the efficacy requirements of C405.3.3: •LED luminaires in the Design Lights Consortium's Horticultural Qualified Products List (QPL) •Double-ended high pressure sodium (HPS) lamps with efficacies of 1.0µmol/J or greater, used with any reflector and ballast combination. •For lamps and luminaires not included in the two above, compliance with the efficacy requirements can be demonstrated by a third party test report providing the lamp's photon efficacy in µmol/J, generated by a facility accredited to the ANSI/IES LM-51 standard. |  |  | C405.3.3 applies to new buildings, additions, change of use, and expansions. Demonstrate lamp efficacy compliance by providing manufacturer product information indicating that that the efficacy of new plant growth lamps and/or lamp sources meets C405.3.3.3. Verify on the electrical plans that the new plant growth luminaires are listed by an OSHA NRTL as an assembly and not as an assembly of individually listed components, or if no listing is available for the luminaires, verify that the luminaires will be field certified by an OSHA NRLT and provide the appropriate standard by which the luminaires will be field tested to.
C405.4 | Exterior Lighting Power Requirements | The total exterior connected lighting power shall be the total maximum rated wattage of all lighting that is powered through the energy service for the building, with exceptions listed in C4-5.4(1) through (14). The total exterior lighting power allowance is the sum of the base site allowance in Table C405.4.2(2) and the individual allowances for areas that are to be illuminated by lighting powered through the energy service for the building C405.4.2(3). The lighting zone for the building exterior is determined per Table C405.4.2(1). |  |  | Provide either the 2018 Denver specific COMcheck or other approved method to demonstrate compliance with C405.4. Existing lighting cannot be excluded when calculating the total connected exterior building lighting power.
Signatures
| Signature of Electrical Engineer |  |  | Signature ___________________________________ Print Name _________________________________
| Signature of Energy Consultant |  |  | Signature ___________________________________ Print Name _________________________________